## Skein 8-bit CPU estimates
Skein performance/code size estimates for Atmel AVR CPU
Parameters | [5 empty] | Notes
N_w | 4 |  |  |  |  | Skein block size
Rounds | 72
Injections | 19 |  |  |  |  | Derived from # rounds
Average bit rotate | 3 |  |  |  |  | Pessimistic
CPU clk freq (MHz) | 16
Clks per op type |  | 2 | 2 | 1 | Opcode
Op type |  | Load | Store | ALU | words
Key schedule: | Key parity | 32 | 8 | 24 | 64
| Twk parity | 16 | 8 | 8 | 32
| Initial injection | 32 | 32 | 48 | 112 | Fully unrolled key schedule/initial injection
| Per Block | 80 | 48 | 80
MIX: | Load | 16 | 0 | 0
| Add | 0 | 0 | 8
| ROL - byte | 0 | 0 | 0 |  | Hard coded rotates
| ROL - bit | 0 | 0 | 26 |  | Use average
| Xor | 0 | 0 | 8
| Save | 0 | 16 | 0
| Per MIX | 16 | 16 | 42
| Per Round | 32 | 32 | 84 | 1184 | Unroll to 8 rounds
| Per Block | 2304 | 2304 | 6048
Key injection: | Add keys | 32 | 0 | 32 |  | Use state values already in regs from MIX
| Add tweaks | 16 | 0 | 24 |  | Tweaks + round counter
| Pointer wrap | 0 | 0 | 20 |  | Includes branches
| Per injection | 48 | 0 | 76 | 248 | Two injections in 8 rounds
| Per Block | 912 | 0 | 1368
Feedforward | Per Block | 64 | 32 | 32 | 128
Looping | Per Block | 0 | 0 | 54 | 10
Total ops | Per Block | 3360 | 2384 | 7582 | 1778
Total clocks by op type | Per Block | 6720 | 4768 | 7582
Total clocks | Per Block | 19070
Total time (msec) | Per Block | 1.1919
Total code size (bytes) |  |  |  |  | 3556